## Parts
Item | Qty | Buy
Circuit
Teensy 4.1 | 1 | Amazon
TMC2209 | 4 | Amazon
5V regulator | 1 | Amazon
1n4007 | 2 | Amazon
100nf 35v | 6 | Amazon
1K ¼W | 4 | Amazon
100K ¼W | 1 | Amazon
Screw PCB terminals 5.08mm 2pin | 1 | Amazon
JST 4pin Plug + Lead + Socket | 6 | Amazon
JST 5pin Plug + Lead + Socket | 1 | Amazon
JST 2pin Plug + Lead + Socket | 2 | Amazon
Header Sockets | Pack | Amazon
Header Pins | Pack | Amazon
Mount
6824ZZ 120x150x16mm Bearing | 1 | Simply Bearings
F688ZZ Flanged Bearing 8 x 16 x 5mm | 4 | Amazon
GT2 Pulley - 120 tooth, 8mm bore | 1 | Amazon
GT2 Pulley - 36 tooth, 5mm bore | 1 | Amazon
GT2 Pulley - 16 tooth, 5mm bore | 1 | Amazon
GT2 Belt - 580mm loop, 6mm wide | 1 | Amazon
GT2 Belt - 350mm loop, 6mm wide | 1 | Amazon
Nema14 0.9 deg 36Ncm | 2 | Amazon
Nema14 Round Pancake Stepper Motor 0.9 deg | 1 | Amazon
GX12 2 Pin Aviation Connector & Panel Socket | 1 | Amazon
Waveshare ESP32-S3 1.75inch AMOLED Round Touch Display | 1 | Amazon
Sticky Pads Heavy Duty 40x40mm | 1 | Amazon
2.4GHz Antenna | 1 | Amazon
U.FL Mini PCI to SMA Female 20cm Lead | 1 | Amazon
1/4 UNC Insert | 1 | Amazon
Mount - HDMI
HDMI Keystone coupler | 1 | Amazon
HDMI Cable - 1m | 1 | Amazon
Mount - SDI
SDI Panel mount coupler | 1 | Amazon
HD-SDI Cable - 1m | 1 | Amazon
Mount - BMD Converter
Blackmagic Design Bi-Directional SDI/HDMI 3G | 1 | Thomann
SDI Panel mount coupler | 2 | Amazon
HD-SDI Cable - 1m, Right angle | 2 | Amazon
USB-C Cable - 1 Metre (cut and soldered to JST 2pin) | 1 | Amazon
Slider
Aluminium Extrusion - 8040 C | 1000 - 3000mm | Ooznest
GT2 Pulley - 36 tooth | 1 | Amazon
GT2 Belt - 5m | 1 | Amazon
Idler - 6mm width, 3mm bore, 13mm diameter | 2 | Amazon
Nema14 1.8 deg 65Ncm | 1 | Amazon
V Slot Pulley Wheels 625zz | 16 | Amazon
XT60 Plug Connector Female and Male | 1 | Amazon
GX12 2 Pin Aviation Connector & Panel Socket | 1 | Amazon
GX12 4 Pin Aviation Connector & Panel Socket | 1 | Amazon
1/4 UNC Insert | 4 | Amazon
1/4 UNC x 1½" | 2 | —
Slider - HDMI
HDMI Keystone coupler | 1 | Amazon
HDMI Cable, 2m - 4m | 1 | Amazon
Slider - SDI
SDI Panel mount coupler | 1 | Amazon
HD-SDI Cable, 1m - 4m | 1 | Amazon
Slider - BMD Converter
SDI Panel mount coupler | 2 | Amazon
HD-SDI Cable, 2m - 4m | 2 | Amazon
Hub
Seeed Studio XIAO ESP32S3 | 1 | Amazon
Hub Display
Waveshare ESP32-S3 7inch Capacitive Touch LCD | 1 | Amazon
2.4GHz Antenna | 1 | Amazon
U.FL Mini PCI to SMA Female 20cm Lead | 1 | Amazon
USB-C Screw Hole Panel Mount | 1 | Amazon
Misc
2 Core Wire - 30m, 20awg | 1 | Amazon
4 Core Wire - 10m, 24awg | 1 | Amazon
Optional
UGREEN Video Capture Card HDMI to USB C 1080P 60FPS Capture (CV Tracking) | 1 | Amazon

## Nuts&Bolts
Base + Topper + Ports |  |  | Inner |  | Upper |  |  | Camera Focus + Converter |  |  | Side-Support |  | Side-Motor |  |  | Camera |  |  | Tripod Mount |  | Comms Mount |  | Hub Display
M2.5 Insert | 4 | Sockets | M3 Insert | 12 | M3 Insert | 4 |  | M3 Insert | 4 |  | M3 x 30 | 2 | M3 x 16 | 4 | motor | M8 x 25 | 1 |  | M5 Nyloc Nut | 4 | M2 Counter Sunk x 6 | 3 | M3 Insert | 4
M3 Insert | 16 | [6 empty] | M5 Nyloc Nut | 2 |  | M3 x 45 | 1 | M3 x 30 | 2 |  | M8 x 45 | 1 | Pulley | 1/4 UNC Insert | 1
M5 P Nyloc Nut | 4 |  | M3 x 8 | 4 | M3 x 10 | 4 | motor | [5 empty] | M3 x 45 | 1 | [8 empty] | M3 x 8 | 4
[5 empty] | M3 x 30 | 6 |  | M3 Counter Sunk x 10 | 2 |  | M3 Washer | 3 |  |  |  | M8 Domed Nut | 2 |  | M5 x 20 | 4
M2.5 x 8 CS | 4 | Sockets | [5 empty] | M3 x 16 | 4 |  |  |  | M3 Washer | 7 |  | 1/4” Camera Thumb Screw | 1 |  | M5 x 30 | 4 |  |  | M3 Washer | 4
[5 empty] | M3 Washer | 10 |  | M5 x 25 | 2 |  | Bearings | 2
M3 Counter Sunk x 10 | 4 | Optional | [5 empty] | M3 Washer | 4 |  |  |  | Bearings | 2
M3 x 12 | 8 | 4 Optional
M3 x 20 | 2
M3 x 45 | 6
M3 Washer | 8 | 4 Optional
Rail End-Comms |  |  | Rail End |  | Rail Bottom |  |  | Rail Top |  |  | Rail Side Drag |  | Rail Side Motor |  |  | Rail Drag Arm |  |  | Rail Drag Clip |  | Slider Tripod Mount
M3 Nyloc Nut | 7 |  | 1/4 UNC Insert | 1 | M5 Nyloc Nut | 6 |  | M5 Nyloc Nut | 6 |  | M5 Nyloc Nut | 6 | M5 Nyloc Nut | 4 |  | M3 Nyloc Nut | 2 |  | M3 Nyloc Nut | 4 | 1/4 UNC Insert | 2
M3 Insert | 4
1/4 UNC Insert | 1 |  | M5 x 25 | 4 | M5 x 35 | 2 | (drag-side) | M5 x 35 | 2 | (drag-wheels) | M5 x 20 | 2 | M3 x 10 | 4 |  | M5 x 20 | 2 |  | M3 Counter Sunk x 10 | 4 | 1/4 UNC x 1½" | 2
|  |  | M5 x 35 | 2 | M5 x 45 | 2 | (motor-wheels) | M5 x 45 | 2 | (motor-wheels) |  |  | M3 Washer | 4
M3 x 16 | 2 |  |  |  | M5 x 55 | 2 | (bottom-wheels) | M5 x 55 | 2 | (top-wheels) | [8 empty] | M3 x 20 | 2
M3 x 25 | 1 |  | M5 Washer | 4 | [14 empty] | M3 Washer | 2
M3 Counter Sunk x 10 | 4 |  |  |  | M3 x 25 | 2 | (optional cover)
[5 empty] | M3 Washer | 2 | (optional cover)
M5 x 25 | 4
M3 Washer | 2
M5 Washer | 4

## Nuts&Bolts-List
Fastener | Base + Topper + Ports | Inner | Upper | Camera Focus + Converter | Side-Support | Side-Motor | Camera | Tripod Mount | Comms Mount | Hub Display | Rail End-Comms | Rail End | Rail Bottom | Rail Top | Rail Side Drag | Rail Side Motor | Rail Drag Arm | Rail Drag Clip | Slider Tripod Mount | Total
M3 x 8 |  | 4 | [7 empty] | 4
M3 x 10 |  |  | 4 | [12 empty] | 4
M3 x 12 | 8
M3 x 16 |  |  |  | 4 |  | 4 |  |  |  |  | 2
M3 x 20 | 2 | [16 empty] | 2
M3 x 25 | [10 empty] | 1 |  | 2
M3 x 30 |  |  | 6 |  | 2 | 2
M3 x 45 | 6 |  |  |  | 1 | 1
M2 Counter Sunk x 6 | [8 empty] | 3
M3 Counter Sunk x 10 | 4 |  |  | 2 | [6 empty] | 4 | [6 empty] | 4
M5 x 20 | [7 empty] | 4 | [6 empty] | 2 |  | 2
M5 x 25 |  |  |  | 2 | [6 empty] | 4 | 4
M5 x 30 | [7 empty] | 4
M5 x 35 | [11 empty] | 2 | 2 | 2
M5 x 45 | [12 empty] | 2 | 2
M5 x 55 | [12 empty] | 2 | 2
1/4 UNC x 1½" | [18 empty] | 2
M8 x 25 | [6 empty] | 1
M8 x 45 | [6 empty] | 1
M2.5 Insert | 4
M3 Nyloc Nut | [10 empty] | 7 | [5 empty] | 2 | 4
M3 Insert | 16 | 12 | 4 | 4 | [5 empty] | 4 | 4
M5 Nyloc Nut |  |  |  | 2 |  |  |  | 4 |  |  |  |  | 6 | 6 | 6 | 4
M8 Domed Nut | [6 empty] | 2
1/4 UNC Insert | [7 empty] | 1 |  |  | 1 | 1 | [6 empty] | 2
M3 Washer | 8 |  | 10 |  | 3 | 7 |  |  |  | 4 | 2 |  | 2 |  |  | 4 |  | 2
M5 Washer | [10 empty] | 4